## Data Dictionary
Lab 5 — CTQ Trees and CTQ Flowdown to Controllable Xs
Certified Lean Six Sigma Black Belt (CLSSBB) Training · TGS-2024051900 · Version v4
About this workbook
A CTQ tree worksheet that flows the must-be need down to measurable, controllable Xs.
This workbook is a TEMPLATE. The blank columns are the ones you complete during the lab.
Sheets in this workbook
Sheet | What it contains | Rows
CTQTree | Need -> Driver -> Requirement -> Measure -> Target -> Spec. | 8
CTQFlowdown | Flow the CTQ down to the Xs you can actually control on the shop floor. | 10
OperationalDefinitions | An operational definition every person would apply identically. | 4
Column definitions
Sheet | Column | Definition / unit
CTQTree | CustomerNeed | From Lab 4
CTQTree | Driver
CTQTree | CTQRequirement
CTQTree | Measure | MUST be measurable
CTQTree | Target
CTQTree | LSL
CTQTree | USL
CTQTree | DataSource
CTQFlowdown | CTQ (Y)
CTQFlowdown | Process step
CTQFlowdown | Candidate X
CTQFlowdown | Controllable / Noise
CTQFlowdown | Current control
CTQFlowdown | Measurable?
OperationalDefinitions | Term
OperationalDefinitions | Definition
OperationalDefinitions | Instrument
OperationalDefinitions | DecisionRule
OperationalDefinitions | Unit
Specification limits used throughout this course
Project Y | Seal weld burst pressure
Unit | kPa
Lower spec limit (LSL) | 180
Target | 220
Upper spec limit (USL) | 260

## CTQTree
Need -> Driver -> Requirement -> Measure -> Target -> Spec.
CustomerNeed | Driver | CTQRequirement | Measure | Target | LSL | USL | DataSource
The pump must not leak in the field | Seal weld integrity | Seal weld withstands burst pressure | Burst pressure (kPa) | 220 | 180 | 260 | Burst test rig

## CTQFlowdown
Flow the CTQ down to the Xs you can actually control on the shop floor.
CTQ (Y) | Process step | Candidate X | Controllable / Noise | Current control | Measurable?
Burst pressure (kPa)
Burst pressure (kPa)
Burst pressure (kPa)
Burst pressure (kPa)
Burst pressure (kPa)
Burst pressure (kPa)
Burst pressure (kPa)
Burst pressure (kPa)
Burst pressure (kPa)
Burst pressure (kPa)

## OperationalDefinitions
An operational definition every person would apply identically.
Term | Definition | Instrument | DecisionRule | Unit
Leak
Defective unit
First pass
On time