## Data Dictionary
Lab 11 — Continuous Gage R&R — In Depth
Certified Lean Six Sigma Black Belt (CLSSBB) Training · TGS-2024051900 · Version v4
About this workbook
Crossed Gage R&R: 10 parts x 3 operators x 3 trials on the burst-pressure rig. The study is built to FAIL — find out why before you trust any other data.
This workbook contains REAL (simulated) process data for you to analyse.
Sheets in this workbook
Sheet | What it contains | Rows
GageRR | Crossed design, 90 measurements. Parts span the production range. | 90
Column definitions
Sheet | Column | Definition / unit
GageRR | Part | 1-10, measured by every operator
GageRR | Operator | 3 appraisers
GageRR | Trial | 1-3, repeated measures
GageRR | BurstPressure | kPa
Specification limits used throughout this course
Project Y | Seal weld burst pressure
Unit | kPa
Lower spec limit (LSL) | 180
Target | 220
Upper spec limit (USL) | 260

## GageRR
Crossed design, 90 measurements. Parts span the production range.
Part | Operator | Trial | BurstPressure
1 | L. Wei | 1 | 186.75
1 | L. Wei | 2 | 181.18
1 | L. Wei | 3 | 181.27
2 | L. Wei | 1 | 232.88
2 | L. Wei | 2 | 225.54
2 | L. Wei | 3 | 233.75
3 | L. Wei | 1 | 225.71
3 | L. Wei | 2 | 226.97
3 | L. Wei | 3 | 219.33
4 | L. Wei | 1 | 207.29
4 | L. Wei | 2 | 202.85
4 | L. Wei | 3 | 215.82
5 | L. Wei | 1 | 234.44
5 | L. Wei | 2 | 239.87
5 | L. Wei | 3 | 235.16
6 | L. Wei | 1 | 241.64
6 | L. Wei | 2 | 241.36
6 | L. Wei | 3 | 237.74
7 | L. Wei | 1 | 220.54
7 | L. Wei | 2 | 232.86
7 | L. Wei | 3 | 222.92
8 | L. Wei | 1 | 251.78
8 | L. Wei | 2 | 249.76
8 | L. Wei | 3 | 253.58
9 | L. Wei | 1 | 206.61
9 | L. Wei | 2 | 198.4
9 | L. Wei | 3 | 203.91
10 | L. Wei | 1 | 180.56
10 | L. Wei | 2 | 183.43
10 | L. Wei | 3 | 193.79
1 | N. Faridah | 1 | 177.62
1 | N. Faridah | 2 | 183.46
1 | N. Faridah | 3 | 184.05
2 | N. Faridah | 1 | 234.44
2 | N. Faridah | 2 | 234.39
2 | N. Faridah | 3 | 238.23
3 | N. Faridah | 1 | 228.2
3 | N. Faridah | 2 | 227.36
3 | N. Faridah | 3 | 234.84
4 | N. Faridah | 1 | 226.65
4 | N. Faridah | 2 | 218.71
4 | N. Faridah | 3 | 215.51
5 | N. Faridah | 1 | 235.67
5 | N. Faridah | 2 | 230.59
5 | N. Faridah | 3 | 231.47
6 | N. Faridah | 1 | 246.93
6 | N. Faridah | 2 | 234.73
6 | N. Faridah | 3 | 237.66
7 | N. Faridah | 1 | 227.54
7 | N. Faridah | 2 | 228.83
7 | N. Faridah | 3 | 221.15
8 | N. Faridah | 1 | 258.59
8 | N. Faridah | 2 | 254.36
8 | N. Faridah | 3 | 251.49
9 | N. Faridah | 1 | 199.03
9 | N. Faridah | 2 | 202.16
9 | N. Faridah | 3 | 204.31
10 | N. Faridah | 1 | 186.42
10 | N. Faridah | 2 | 196.09
10 | N. Faridah | 3 | 194.98
1 | T. Chandra | 1 | 167.53
1 | T. Chandra | 2 | 187
1 | T. Chandra | 3 | 181.5
2 | T. Chandra | 1 | 224.03
2 | T. Chandra | 2 | 226.4
2 | T. Chandra | 3 | 221.42
3 | T. Chandra | 1 | 224.47
3 | T. Chandra | 2 | 225.79
3 | T. Chandra | 3 | 226.63
4 | T. Chandra | 1 | 213.15
4 | T. Chandra | 2 | 215.62
4 | T. Chandra | 3 | 209.36
5 | T. Chandra | 1 | 227.14
5 | T. Chandra | 2 | 230.81
5 | T. Chandra | 3 | 225.21
6 | T. Chandra | 1 | 232.11
6 | T. Chandra | 2 | 248.02
6 | T. Chandra | 3 | 229.99
7 | T. Chandra | 1 | 224
7 | T. Chandra | 2 | 222.44
7 | T. Chandra | 3 | 213.74
8 | T. Chandra | 1 | 251.29
8 | T. Chandra | 2 | 247.18
8 | T. Chandra | 3 | 243.14
9 | T. Chandra | 1 | 202.01
9 | T. Chandra | 2 | 196.18
9 | T. Chandra | 3 | 203.07
10 | T. Chandra | 1 | 192.14
10 | T. Chandra | 2 | 185.8
10 | T. Chandra | 3 | 171.76