## Data Dictionary
Lab 14 — Baseline Capability — Cp, Cpk, Pp, Ppk and Non-Normal Data
Certified Lean Six Sigma Black Belt (CLSSBB) Training · TGS-2024051900 · Version v4
About this workbook
250 baseline burst-pressure readings in 50 subgroups of 5 (normal), plus 200 right-skewed leak-test cycle times for the non-normal capability exercise.
This workbook contains REAL (simulated) process data for you to analyse.
Sheets in this workbook
Sheet | What it contains | Rows
BurstPressure | 50 rational subgroups of 5 consecutive units. Spec 180-260 kPa, target 220. | 250
CycleTime | Leak-test station cycle time — deliberately non-normal. | 200
Column definitions
Sheet | Column | Definition / unit
BurstPressure | Subgroup | 1-50, sampled hourly
BurstPressure | Date | Production date
BurstPressure | Plant
BurstPressure | Line
BurstPressure | BurstPressure | kPa — LSL 180, Target 220, USL 260
CycleTime | UnitID
CycleTime | CycleTimeSec | seconds — USL 40, no lower spec
Specification limits used throughout this course
Project Y | Seal weld burst pressure
Unit | kPa
Lower spec limit (LSL) | 180
Target | 220
Upper spec limit (USL) | 260

## BurstPressure
50 rational subgroups of 5 consecutive units. Spec 180-260 kPa, target 220.
Subgroup | Date | Plant | Line | BurstPressure
1 | 2026-05-02 | Penang | L2 | 250.9
1 | 2026-05-02 | Penang | L2 | 229.12
1 | 2026-05-02 | Penang | L2 | 213.41
1 | 2026-05-02 | Penang | L2 | 176.97
1 | 2026-05-02 | Penang | L2 | 223.91
2 | 2026-05-03 | Suzhou | L3 | 232.76
2 | 2026-05-03 | Suzhou | L3 | 242.7
2 | 2026-05-03 | Suzhou | L3 | 229.25
2 | 2026-05-03 | Suzhou | L3 | 195.56
2 | 2026-05-03 | Suzhou | L3 | 240.1
3 | 2026-05-04 | Singapore | L4 | 202.55
3 | 2026-05-04 | Singapore | L4 | 188.01
3 | 2026-05-04 | Singapore | L4 | 203.08
3 | 2026-05-04 | Singapore | L4 | 234.1
3 | 2026-05-04 | Singapore | L4 | 212.79
4 | 2026-05-05 | Penang | L5 | 220.81
4 | 2026-05-05 | Penang | L5 | 173.22
4 | 2026-05-05 | Penang | L5 | 195.76
4 | 2026-05-05 | Penang | L5 | 200.22
4 | 2026-05-05 | Penang | L5 | 211.8
5 | 2026-05-06 | Suzhou | L6 | 232.33
5 | 2026-05-06 | Suzhou | L6 | 212.87
5 | 2026-05-06 | Suzhou | L6 | 204.09
5 | 2026-05-06 | Suzhou | L6 | 204.53
5 | 2026-05-06 | Suzhou | L6 | 206.44
6 | 2026-05-07 | Singapore | L1 | 230
6 | 2026-05-07 | Singapore | L1 | 212.32
6 | 2026-05-07 | Singapore | L1 | 156.25
6 | 2026-05-07 | Singapore | L1 | 167.73
6 | 2026-05-07 | Singapore | L1 | 212.22
7 | 2026-05-08 | Penang | L2 | 206.54
7 | 2026-05-08 | Penang | L2 | 245.38
7 | 2026-05-08 | Penang | L2 | 256.62
7 | 2026-05-08 | Penang | L2 | 244.43
7 | 2026-05-08 | Penang | L2 | 201.62
8 | 2026-05-09 | Suzhou | L3 | 249
8 | 2026-05-09 | Suzhou | L3 | 215.89
8 | 2026-05-09 | Suzhou | L3 | 198.28
8 | 2026-05-09 | Suzhou | L3 | 240.13
8 | 2026-05-09 | Suzhou | L3 | 227.19
9 | 2026-05-10 | Singapore | L4 | 227.74
9 | 2026-05-10 | Singapore | L4 | 194.63
9 | 2026-05-10 | Singapore | L4 | 214.11
9 | 2026-05-10 | Singapore | L4 | 212.44
9 | 2026-05-10 | Singapore | L4 | 200.48
10 | 2026-05-11 | Penang | L5 | 251.42
10 | 2026-05-11 | Penang | L5 | 248.89
10 | 2026-05-11 | Penang | L5 | 197.86
10 | 2026-05-11 | Penang | L5 | 188.55
10 | 2026-05-11 | Penang | L5 | 193.75
11 | 2026-05-12 | Suzhou | L6 | 177.68
11 | 2026-05-12 | Suzhou | L6 | 180.96
11 | 2026-05-12 | Suzhou | L6 | 203.12
11 | 2026-05-12 | Suzhou | L6 | 237.48
11 | 2026-05-12 | Suzhou | L6 | 229.58
12 | 2026-05-13 | Singapore | L1 | 212.82
12 | 2026-05-13 | Singapore | L1 | 199.06
12 | 2026-05-13 | Singapore | L1 | 219.28
12 | 2026-05-13 | Singapore | L1 | 170.68
12 | 2026-05-13 | Singapore | L1 | 182.35
13 | 2026-05-14 | Penang | L2 | 203.55
13 | 2026-05-14 | Penang | L2 | 208.12
13 | 2026-05-14 | Penang | L2 | 210.39
13 | 2026-05-14 | Penang | L2 | 221.23
13 | 2026-05-14 | Penang | L2 | 230.19
14 | 2026-05-15 | Suzhou | L3 | 203.68
14 | 2026-05-15 | Suzhou | L3 | 218.77
14 | 2026-05-15 | Suzhou | L3 | 173.1
14 | 2026-05-15 | Suzhou | L3 | 199.71
14 | 2026-05-15 | Suzhou | L3 | 196.4
15 | 2026-05-16 | Singapore | L4 | 215.57
15 | 2026-05-16 | Singapore | L4 | 211.11
15 | 2026-05-16 | Singapore | L4 | 213.55
15 | 2026-05-16 | Singapore | L4 | 195.92
15 | 2026-05-16 | Singapore | L4 | 184.73
16 | 2026-05-17 | Penang | L5 | 176.81
16 | 2026-05-17 | Penang | L5 | 192.79
16 | 2026-05-17 | Penang | L5 | 225.78
16 | 2026-05-17 | Penang | L5 | 187.28
16 | 2026-05-17 | Penang | L5 | 202.38
17 | 2026-05-18 | Suzhou | L6 | 215.09
17 | 2026-05-18 | Suzhou | L6 | 209.98
17 | 2026-05-18 | Suzhou | L6 | 231.78
17 | 2026-05-18 | Suzhou | L6 | 222.53
17 | 2026-05-18 | Suzhou | L6 | 217.28
18 | 2026-05-19 | Singapore | L1 | 211.17
18 | 2026-05-19 | Singapore | L1 | 222.03
18 | 2026-05-19 | Singapore | L1 | 215.38
18 | 2026-05-19 | Singapore | L1 | 233.52
18 | 2026-05-19 | Singapore | L1 | 181
19 | 2026-05-20 | Penang | L2 | 227.48
19 | 2026-05-20 | Penang | L2 | 186.45
19 | 2026-05-20 | Penang | L2 | 243.71
19 | 2026-05-20 | Penang | L2 | 260.78
19 | 2026-05-20 | Penang | L2 | 227.74
20 | 2026-05-21 | Suzhou | L3 | 183.47
20 | 2026-05-21 | Suzhou | L3 | 234.45
20 | 2026-05-21 | Suzhou | L3 | 192.68
20 | 2026-05-21 | Suzhou | L3 | 230.98
20 | 2026-05-21 | Suzhou | L3 | 209.21
21 | 2026-05-22 | Singapore | L4 | 222.94
21 | 2026-05-22 | Singapore | L4 | 188.46
21 | 2026-05-22 | Singapore | L4 | 242.68
21 | 2026-05-22 | Singapore | L4 | 194.68
21 | 2026-05-22 | Singapore | L4 | 189.31
22 | 2026-05-23 | Penang | L5 | 248.62
22 | 2026-05-23 | Penang | L5 | 217.51
22 | 2026-05-23 | Penang | L5 | 236.05
22 | 2026-05-23 | Penang | L5 | 229.3
22 | 2026-05-23 | Penang | L5 | 198.07
23 | 2026-05-24 | Suzhou | L6 | 175.79
23 | 2026-05-24 | Suzhou | L6 | 201.53
23 | 2026-05-24 | Suzhou | L6 | 170.22
23 | 2026-05-24 | Suzhou | L6 | 236.62
23 | 2026-05-24 | Suzhou | L6 | 183.51
24 | 2026-05-25 | Singapore | L1 | 203.61
24 | 2026-05-25 | Singapore | L1 | 196.1
24 | 2026-05-25 | Singapore | L1 | 242.11
24 | 2026-05-25 | Singapore | L1 | 258.42
24 | 2026-05-25 | Singapore | L1 | 266.44
25 | 2026-05-26 | Penang | L2 | 168.89
25 | 2026-05-26 | Penang | L2 | 227.76
25 | 2026-05-26 | Penang | L2 | 221.67
25 | 2026-05-26 | Penang | L2 | 210.61
25 | 2026-05-26 | Penang | L2 | 246.33
26 | 2026-05-27 | Suzhou | L3 | 197.54
26 | 2026-05-27 | Suzhou | L3 | 238.8
26 | 2026-05-27 | Suzhou | L3 | 215.27
26 | 2026-05-27 | Suzhou | L3 | 195.64
26 | 2026-05-27 | Suzhou | L3 | 231.02
27 | 2026-05-28 | Singapore | L4 | 244.76
27 | 2026-05-28 | Singapore | L4 | 198.35
27 | 2026-05-28 | Singapore | L4 | 213.29
27 | 2026-05-28 | Singapore | L4 | 224.78
27 | 2026-05-28 | Singapore | L4 | 221.51
28 | 2026-05-01 | Penang | L5 | 172.77
28 | 2026-05-01 | Penang | L5 | 231.97
28 | 2026-05-01 | Penang | L5 | 203.11
28 | 2026-05-01 | Penang | L5 | 200.98
28 | 2026-05-01 | Penang | L5 | 197.21
29 | 2026-05-02 | Suzhou | L6 | 219.89
29 | 2026-05-02 | Suzhou | L6 | 181.71
29 | 2026-05-02 | Suzhou | L6 | 243.91
29 | 2026-05-02 | Suzhou | L6 | 198.77
29 | 2026-05-02 | Suzhou | L6 | 175.89
30 | 2026-05-03 | Singapore | L1 | 209.65
30 | 2026-05-03 | Singapore | L1 | 262.65
30 | 2026-05-03 | Singapore | L1 | 194.31
30 | 2026-05-03 | Singapore | L1 | 206.82
30 | 2026-05-03 | Singapore | L1 | 205.96
31 | 2026-05-04 | Penang | L2 | 211.21
31 | 2026-05-04 | Penang | L2 | 233.15
31 | 2026-05-04 | Penang | L2 | 159.58
31 | 2026-05-04 | Penang | L2 | 211.23
31 | 2026-05-04 | Penang | L2 | 231.62
32 | 2026-05-05 | Suzhou | L3 | 214.44
32 | 2026-05-05 | Suzhou | L3 | 198.02
32 | 2026-05-05 | Suzhou | L3 | 242.01
32 | 2026-05-05 | Suzhou | L3 | 246
32 | 2026-05-05 | Suzhou | L3 | 221.8
33 | 2026-05-06 | Singapore | L4 | 221.19
33 | 2026-05-06 | Singapore | L4 | 232.44
33 | 2026-05-06 | Singapore | L4 | 222.17
33 | 2026-05-06 | Singapore | L4 | 219.1
33 | 2026-05-06 | Singapore | L4 | 247.79
34 | 2026-05-07 | Penang | L5 | 207.65
34 | 2026-05-07 | Penang | L5 | 235.96
34 | 2026-05-07 | Penang | L5 | 206.5
34 | 2026-05-07 | Penang | L5 | 202.37
34 | 2026-05-07 | Penang | L5 | 193.61
35 | 2026-05-08 | Suzhou | L6 | 217.28
35 | 2026-05-08 | Suzhou | L6 | 200.75
35 | 2026-05-08 | Suzhou | L6 | 232.05
35 | 2026-05-08 | Suzhou | L6 | 206.83
35 | 2026-05-08 | Suzhou | L6 | 223.54
36 | 2026-05-09 | Singapore | L1 | 206.29
36 | 2026-05-09 | Singapore | L1 | 206.68
36 | 2026-05-09 | Singapore | L1 | 216.31
36 | 2026-05-09 | Singapore | L1 | 185.66
36 | 2026-05-09 | Singapore | L1 | 236.5
37 | 2026-05-10 | Penang | L2 | 238.89
37 | 2026-05-10 | Penang | L2 | 205.01
37 | 2026-05-10 | Penang | L2 | 219.32
37 | 2026-05-10 | Penang | L2 | 211.03
37 | 2026-05-10 | Penang | L2 | 186.05
38 | 2026-05-11 | Suzhou | L3 | 218.82
38 | 2026-05-11 | Suzhou | L3 | 186.34
38 | 2026-05-11 | Suzhou | L3 | 226.38
38 | 2026-05-11 | Suzhou | L3 | 229.36
38 | 2026-05-11 | Suzhou | L3 | 230.46
39 | 2026-05-12 | Singapore | L4 | 216.12
39 | 2026-05-12 | Singapore | L4 | 226.21
39 | 2026-05-12 | Singapore | L4 | 193.48
39 | 2026-05-12 | Singapore | L4 | 199.22
39 | 2026-05-12 | Singapore | L4 | 186.22
40 | 2026-05-13 | Penang | L5 | 204.78
40 | 2026-05-13 | Penang | L5 | 242.87
40 | 2026-05-13 | Penang | L5 | 210.17
40 | 2026-05-13 | Penang | L5 | 214.9
40 | 2026-05-13 | Penang | L5 | 216.08
41 | 2026-05-14 | Suzhou | L6 | 224.03
41 | 2026-05-14 | Suzhou | L6 | 224.2
41 | 2026-05-14 | Suzhou | L6 | 205.28
41 | 2026-05-14 | Suzhou | L6 | 196.22
41 | 2026-05-14 | Suzhou | L6 | 224.24
42 | 2026-05-15 | Singapore | L1 | 245.99
42 | 2026-05-15 | Singapore | L1 | 205.89
42 | 2026-05-15 | Singapore | L1 | 254.44
42 | 2026-05-15 | Singapore | L1 | 215.94
42 | 2026-05-15 | Singapore | L1 | 226.31
43 | 2026-05-16 | Penang | L2 | 210.85
43 | 2026-05-16 | Penang | L2 | 235.23
43 | 2026-05-16 | Penang | L2 | 213.94
43 | 2026-05-16 | Penang | L2 | 220.31
43 | 2026-05-16 | Penang | L2 | 184.78
44 | 2026-05-17 | Suzhou | L3 | 215.27
44 | 2026-05-17 | Suzhou | L3 | 227.47
44 | 2026-05-17 | Suzhou | L3 | 246.22
44 | 2026-05-17 | Suzhou | L3 | 202.17
44 | 2026-05-17 | Suzhou | L3 | 208.58
45 | 2026-05-18 | Singapore | L4 | 186.77
45 | 2026-05-18 | Singapore | L4 | 239.96
45 | 2026-05-18 | Singapore | L4 | 249.05
45 | 2026-05-18 | Singapore | L4 | 200.72
45 | 2026-05-18 | Singapore | L4 | 228.99
46 | 2026-05-19 | Penang | L5 | 208.27
46 | 2026-05-19 | Penang | L5 | 199.64
46 | 2026-05-19 | Penang | L5 | 224.31
46 | 2026-05-19 | Penang | L5 | 201.49
46 | 2026-05-19 | Penang | L5 | 251
47 | 2026-05-20 | Suzhou | L6 | 234.39
47 | 2026-05-20 | Suzhou | L6 | 206.58
47 | 2026-05-20 | Suzhou | L6 | 194.65
47 | 2026-05-20 | Suzhou | L6 | 216.62
47 | 2026-05-20 | Suzhou | L6 | 227.74
48 | 2026-05-21 | Singapore | L1 | 200.99
48 | 2026-05-21 | Singapore | L1 | 255.25
48 | 2026-05-21 | Singapore | L1 | 178.27
48 | 2026-05-21 | Singapore | L1 | 199.89
48 | 2026-05-21 | Singapore | L1 | 218.65
49 | 2026-05-22 | Penang | L2 | 201.04
49 | 2026-05-22 | Penang | L2 | 224.93
49 | 2026-05-22 | Penang | L2 | 203.07
49 | 2026-05-22 | Penang | L2 | 241.4
49 | 2026-05-22 | Penang | L2 | 239.35
50 | 2026-05-23 | Suzhou | L3 | 258.77
50 | 2026-05-23 | Suzhou | L3 | 229.25
50 | 2026-05-23 | Suzhou | L3 | 202.06
50 | 2026-05-23 | Suzhou | L3 | 201.29
50 | 2026-05-23 | Suzhou | L3 | 201.49

## CycleTime
Leak-test station cycle time — deliberately non-normal.
UnitID | CycleTimeSec
MMD-8001 | 12.36
MMD-8002 | 20.56
MMD-8003 | 10.83
MMD-8004 | 8.84
MMD-8005 | 15.82
MMD-8006 | 8.07
MMD-8007 | 5.58
MMD-8008 | 12.88
MMD-8009 | 24.57
MMD-8010 | 21
MMD-8011 | 17.7
MMD-8012 | 17.53
MMD-8013 | 9.95
MMD-8014 | 11.36
MMD-8015 | 13.22
MMD-8016 | 28.38
MMD-8017 | 13.91
MMD-8018 | 14.26
MMD-8019 | 13.16
MMD-8020 | 9.48
MMD-8021 | 11.08
MMD-8022 | 14.75
MMD-8023 | 11.13
MMD-8024 | 26.97
MMD-8025 | 10.79
MMD-8026 | 9.64
MMD-8027 | 15.19
MMD-8028 | 13.98
MMD-8029 | 5.04
MMD-8030 | 11.61
MMD-8031 | 13.22
MMD-8032 | 8.18
MMD-8033 | 11.36
MMD-8034 | 41.39
MMD-8035 | 5.82
MMD-8036 | 7.51
MMD-8037 | 13.67
MMD-8038 | 13.59
MMD-8039 | 9.78
MMD-8040 | 13.73
MMD-8041 | 6.32
MMD-8042 | 19.72
MMD-8043 | 9.55
MMD-8044 | 21.48
MMD-8045 | 23.5
MMD-8046 | 21.05
MMD-8047 | 8.08
MMD-8048 | 7.14
MMD-8049 | 6.76
MMD-8050 | 18.14
MMD-8051 | 16.02
MMD-8052 | 14.9
MMD-8053 | 4.16
MMD-8054 | 11.1
MMD-8055 | 6.82
MMD-8056 | 22.15
MMD-8057 | 10.38
MMD-8058 | 15.65
MMD-8059 | 14.53
MMD-8060 | 10.88
MMD-8061 | 14.44
MMD-8062 | 4.02
MMD-8063 | 19.3
MMD-8064 | 15.42
MMD-8065 | 24.31
MMD-8066 | 5.43
MMD-8067 | 10.42
MMD-8068 | 10.39
MMD-8069 | 15.89
MMD-8070 | 8.33
MMD-8071 | 8.93
MMD-8072 | 11.91
MMD-8073 | 16.38
MMD-8074 | 12.46
MMD-8075 | 12.68
MMD-8076 | 10.76
MMD-8077 | 22.42
MMD-8078 | 17.08
MMD-8079 | 11.34
MMD-8080 | 10.14
MMD-8081 | 11.98
MMD-8082 | 30.45
MMD-8083 | 7.1
MMD-8084 | 6.87
MMD-8085 | 7.79
MMD-8086 | 13.03
MMD-8087 | 9.18
MMD-8088 | 7.27
MMD-8089 | 18.93
MMD-8090 | 14.11
MMD-8091 | 13.86
MMD-8092 | 10.3
MMD-8093 | 10.04
MMD-8094 | 8.26
MMD-8095 | 23.59
MMD-8096 | 20.86
MMD-8097 | 20.95
MMD-8098 | 19.04
MMD-8099 | 21.02
MMD-8100 | 12.94
MMD-8101 | 13.06
MMD-8102 | 12.3
MMD-8103 | 11.78
MMD-8104 | 20.06
MMD-8105 | 10.96
MMD-8106 | 13.6
MMD-8107 | 27.7
MMD-8108 | 8.27
MMD-8109 | 4.76
MMD-8110 | 9.1
MMD-8111 | 8.95
MMD-8112 | 17.93
MMD-8113 | 10.57
MMD-8114 | 18.02
MMD-8115 | 18.05
MMD-8116 | 17.91
MMD-8117 | 13.56
MMD-8118 | 16.45
MMD-8119 | 13.89
MMD-8120 | 16.53
MMD-8121 | 9.58
MMD-8122 | 7.3
MMD-8123 | 10.76
MMD-8124 | 14.51
MMD-8125 | 22.42
MMD-8126 | 10.6
MMD-8127 | 10.8
MMD-8128 | 21.7
MMD-8129 | 5.86
MMD-8130 | 11
MMD-8131 | 13.91
MMD-8132 | 20.3
MMD-8133 | 33.25
MMD-8134 | 13.48
MMD-8135 | 9.12
MMD-8136 | 17.46
MMD-8137 | 6.51
MMD-8138 | 13.11
MMD-8139 | 25.22
MMD-8140 | 9.84
MMD-8141 | 16.56
MMD-8142 | 19.5
MMD-8143 | 22.26
MMD-8144 | 15.92
MMD-8145 | 9.2
MMD-8146 | 7.18
MMD-8147 | 6.49
MMD-8148 | 9.32
MMD-8149 | 9.48
MMD-8150 | 6.71
MMD-8151 | 10.13
MMD-8152 | 11.41
MMD-8153 | 13.15
MMD-8154 | 7.83
MMD-8155 | 11.08
MMD-8156 | 10.09
MMD-8157 | 19
MMD-8158 | 15.9
MMD-8159 | 10.39
MMD-8160 | 26.5
MMD-8161 | 15.88
MMD-8162 | 27.63
MMD-8163 | 8.54
MMD-8164 | 7.23
MMD-8165 | 11.02
MMD-8166 | 13.19
MMD-8167 | 11.01
MMD-8168 | 11.62
MMD-8169 | 21.6
MMD-8170 | 10.37
MMD-8171 | 11.05
MMD-8172 | 24.71
MMD-8173 | 8.43
MMD-8174 | 10.26
MMD-8175 | 13.22
MMD-8176 | 19.48
MMD-8177 | 11.64
MMD-8178 | 18.26
MMD-8179 | 10.67
MMD-8180 | 16.17
MMD-8181 | 7.41
MMD-8182 | 21.45
MMD-8183 | 26.27
MMD-8184 | 11.57
MMD-8185 | 8.29
MMD-8186 | 14
MMD-8187 | 9.36
MMD-8188 | 23.69
MMD-8189 | 21.59
MMD-8190 | 32.68
MMD-8191 | 21.51
MMD-8192 | 16.01
MMD-8193 | 17.44
MMD-8194 | 10.01
MMD-8195 | 6.21
MMD-8196 | 11.31
MMD-8197 | 5.91
MMD-8198 | 10.45
MMD-8199 | 8.38
MMD-8200 | 8.45