## Data Dictionary
Lab 23 — Full Factorial Design of Experiments (Black Belt Only)
Certified Lean Six Sigma Black Belt (CLSSBB) Training · TGS-2024051900 · Version v4
About this workbook
A replicated 2^3 full factorial (16 runs) on clamp pressure, dwell time and ambient temperature — run order already randomised.
This workbook contains REAL (simulated) process data for you to analyse.
Sheets in this workbook
Sheet | What it contains | Rows
FullFactorial | 2^3 x 2 replicates. Coded and uncoded levels both given. | 16
Column definitions
Sheet | Column | Definition / unit
FullFactorial | RunOrder | Randomised — run in THIS order
FullFactorial | Replicate
FullFactorial | ClampPressure_bar | Factor A: 38 / 46
FullFactorial | DwellTime_s | Factor B: 2.1 / 2.7
FullFactorial | AmbientTemp_C | Factor C: 21 / 26
FullFactorial | A_coded | -1 / +1
FullFactorial | B_coded | -1 / +1
FullFactorial | C_coded | -1 / +1
FullFactorial | BurstPressure_kPa | The response
Specification limits used throughout this course
Project Y | Seal weld burst pressure
Unit | kPa
Lower spec limit (LSL) | 180
Target | 220
Upper spec limit (USL) | 260

## FullFactorial
2^3 x 2 replicates. Coded and uncoded levels both given.
RunOrder | Replicate | ClampPressure_bar | DwellTime_s | AmbientTemp_C | A_coded | B_coded | C_coded | BurstPressure_kPa
1 | 1 | 38 | 2.7 | 21 | -1 | 1 | -1 | 210.57
2 | 2 | 46 | 2.7 | 26 | 1 | 1 | 1 | 239.41
3 | 2 | 46 | 2.7 | 21 | 1 | 1 | -1 | 239.41
4 | 1 | 38 | 2.1 | 26 | -1 | -1 | 1 | 204.14
5 | 1 | 46 | 2.1 | 26 | 1 | -1 | 1 | 211.98
6 | 1 | 46 | 2.1 | 21 | 1 | -1 | -1 | 216.62
7 | 2 | 46 | 2.1 | 26 | 1 | -1 | 1 | 212.22
8 | 2 | 38 | 2.1 | 26 | -1 | -1 | 1 | 207.26
9 | 2 | 38 | 2.1 | 21 | -1 | -1 | -1 | 210.35
10 | 1 | 38 | 2.1 | 21 | -1 | -1 | -1 | 207.45
11 | 2 | 38 | 2.7 | 26 | -1 | 1 | 1 | 204.09
12 | 2 | 46 | 2.1 | 21 | 1 | -1 | -1 | 217.19
13 | 1 | 46 | 2.7 | 26 | 1 | 1 | 1 | 237.99
14 | 2 | 38 | 2.7 | 21 | -1 | 1 | -1 | 214.04
15 | 1 | 46 | 2.7 | 21 | 1 | 1 | -1 | 244.38
16 | 1 | 38 | 2.7 | 26 | -1 | 1 | 1 | 210.91