## Data Dictionary
Lab 24 — Fractional Factorial Designs, Confounding and Resolution (Black Belt Only)
Certified Lean Six Sigma Black Belt (CLSSBB) Training · TGS-2024051900 · Version v4
About this workbook
A 2^(5-1) resolution V fractional factorial — 16 runs instead of 32, five factors, generator E = ABCD.
This workbook contains REAL (simulated) process data for you to analyse.
Sheets in this workbook
Sheet | What it contains | Rows
FractionalFactorial | 16 runs, 5 factors, randomised order. | 16
Column definitions
Sheet | Column | Definition / unit
FractionalFactorial | RunOrder | Randomised
FractionalFactorial | ClampPressure_bar | A
FractionalFactorial | DwellTime_s | B
FractionalFactorial | AmbientTemp_C | C
FractionalFactorial | ElectrodeTipAge_strokes | D: fresh (0) / worn (600)
FractionalFactorial | SealRingSupplier | E = ABCD
FractionalFactorial | A_coded
FractionalFactorial | B_coded
FractionalFactorial | C_coded
FractionalFactorial | D_coded
FractionalFactorial | E_coded
FractionalFactorial | BurstPressure_kPa | The response
Specification limits used throughout this course
Project Y | Seal weld burst pressure
Unit | kPa
Lower spec limit (LSL) | 180
Target | 220
Upper spec limit (USL) | 260

## FractionalFactorial
16 runs, 5 factors, randomised order.
RunOrder | ClampPressure_bar | DwellTime_s | AmbientTemp_C | ElectrodeTipAge_strokes | SealRingSupplier | A_coded | B_coded | C_coded | D_coded | E_coded | BurstPressure_kPa
1 | 38 | 2.7 | 21 | 600 | Supplier C | -1 | 1 | -1 | 1 | 1 | 216.8
2 | 46 | 2.1 | 21 | 600 | Supplier C | 1 | -1 | -1 | 1 | 1 | 218.44
3 | 38 | 2.1 | 26 | 600 | Supplier C | -1 | -1 | 1 | 1 | 1 | 210.35
4 | 46 | 2.7 | 26 | 0 | Supplier A | 1 | 1 | 1 | -1 | -1 | 234.59
5 | 46 | 2.7 | 21 | 0 | Supplier C | 1 | 1 | -1 | -1 | 1 | 235.99
6 | 46 | 2.1 | 21 | 0 | Supplier A | 1 | -1 | -1 | -1 | -1 | 211.44
7 | 38 | 2.1 | 26 | 0 | Supplier A | -1 | -1 | 1 | -1 | -1 | 204.46
8 | 38 | 2.1 | 21 | 0 | Supplier C | -1 | -1 | -1 | -1 | 1 | 208.41
9 | 46 | 2.7 | 21 | 600 | Supplier A | 1 | 1 | -1 | 1 | -1 | 244.54
10 | 38 | 2.7 | 21 | 0 | Supplier A | -1 | 1 | -1 | -1 | -1 | 207.67
11 | 46 | 2.7 | 26 | 600 | Supplier C | 1 | 1 | 1 | 1 | 1 | 243.92
12 | 38 | 2.7 | 26 | 0 | Supplier C | -1 | 1 | 1 | -1 | 1 | 203.08
13 | 46 | 2.1 | 26 | 600 | Supplier A | 1 | -1 | 1 | 1 | -1 | 216.02
14 | 38 | 2.1 | 21 | 600 | Supplier A | -1 | -1 | -1 | 1 | -1 | 208.89
15 | 38 | 2.7 | 26 | 600 | Supplier A | -1 | 1 | 1 | 1 | -1 | 211.11
16 | 46 | 2.1 | 26 | 0 | Supplier C | 1 | -1 | 1 | -1 | 1 | 209.51