## Data Dictionary
Lab 13 — Nested and Destructive Gauge Studies (Black Belt Only)
Certified Lean Six Sigma Black Belt (CLSSBB) Training · TGS-2024051900 · Version v4
About this workbook
Nested (hierarchical) MSA for a DESTRUCTIVE burst test — each specimen can only be measured once, so operators measure different specimens from the same batch.
This workbook contains REAL (simulated) process data for you to analyse.
Sheets in this workbook
Sheet | What it contains | Rows
NestedMSA | Operators are nested within batch — specimens are NOT shared. | 60
Column definitions
Sheet | Column | Definition / unit
NestedMSA | Batch | Homogeneous batch — the nesting factor
NestedMSA | Operator | Measures 2 different specimens from this batch
NestedMSA | Replicate | Specimen 1 or 2 — different physical parts
NestedMSA | BurstPressure | kPa — destructive result
Specification limits used throughout this course
Project Y | Seal weld burst pressure
Unit | kPa
Lower spec limit (LSL) | 180
Target | 220
Upper spec limit (USL) | 260

## NestedMSA
Operators are nested within batch — specimens are NOT shared.
Batch | Operator | Replicate | BurstPressure
BATCH-2701 | T. Chandra | 1 | 238.23
BATCH-2701 | T. Chandra | 2 | 234.34
BATCH-2701 | L. Wei | 1 | 219.14
BATCH-2701 | L. Wei | 2 | 233.2
BATCH-2701 | N. Faridah | 1 | 231.12
BATCH-2701 | N. Faridah | 2 | 239.54
BATCH-2702 | T. Chandra | 1 | 210.47
BATCH-2702 | T. Chandra | 2 | 206.35
BATCH-2702 | L. Wei | 1 | 217.34
BATCH-2702 | L. Wei | 2 | 221.2
BATCH-2702 | N. Faridah | 1 | 214.84
BATCH-2702 | N. Faridah | 2 | 213.18
BATCH-2703 | T. Chandra | 1 | 193.01
BATCH-2703 | T. Chandra | 2 | 194.34
BATCH-2703 | L. Wei | 1 | 195.56
BATCH-2703 | L. Wei | 2 | 191.35
BATCH-2703 | N. Faridah | 1 | 194
BATCH-2703 | N. Faridah | 2 | 194.98
BATCH-2704 | T. Chandra | 1 | 222.29
BATCH-2704 | T. Chandra | 2 | 218.01
BATCH-2704 | L. Wei | 1 | 216.48
BATCH-2704 | L. Wei | 2 | 225.25
BATCH-2704 | N. Faridah | 1 | 222.2
BATCH-2704 | N. Faridah | 2 | 216.75
BATCH-2705 | T. Chandra | 1 | 239.18
BATCH-2705 | T. Chandra | 2 | 231.05
BATCH-2705 | L. Wei | 1 | 230.61
BATCH-2705 | L. Wei | 2 | 235.46
BATCH-2705 | N. Faridah | 1 | 230.64
BATCH-2705 | N. Faridah | 2 | 237.82
BATCH-2706 | T. Chandra | 1 | 223.59
BATCH-2706 | T. Chandra | 2 | 231.59
BATCH-2706 | L. Wei | 1 | 226.78
BATCH-2706 | L. Wei | 2 | 227.21
BATCH-2706 | N. Faridah | 1 | 224.24
BATCH-2706 | N. Faridah | 2 | 230.01
BATCH-2707 | T. Chandra | 1 | 211.34
BATCH-2707 | T. Chandra | 2 | 223.49
BATCH-2707 | L. Wei | 1 | 213.02
BATCH-2707 | L. Wei | 2 | 212.47
BATCH-2707 | N. Faridah | 1 | 221.28
BATCH-2707 | N. Faridah | 2 | 215.49
BATCH-2708 | T. Chandra | 1 | 223.94
BATCH-2708 | T. Chandra | 2 | 213.99
BATCH-2708 | L. Wei | 1 | 230.57
BATCH-2708 | L. Wei | 2 | 216.66
BATCH-2708 | N. Faridah | 1 | 224.72
BATCH-2708 | N. Faridah | 2 | 224.07
BATCH-2709 | T. Chandra | 1 | 209.47
BATCH-2709 | T. Chandra | 2 | 212.21
BATCH-2709 | L. Wei | 1 | 204.15
BATCH-2709 | L. Wei | 2 | 205.77
BATCH-2709 | N. Faridah | 1 | 220.21
BATCH-2709 | N. Faridah | 2 | 212.26
BATCH-2710 | T. Chandra | 1 | 220.26
BATCH-2710 | T. Chandra | 2 | 218.24
BATCH-2710 | L. Wei | 1 | 218.01
BATCH-2710 | L. Wei | 2 | 216.2
BATCH-2710 | N. Faridah | 1 | 224.87
BATCH-2710 | N. Faridah | 2 | 224.19