## Data Dictionary
Lab 19 — ANOVA, Interactions and Non-Parametric Tests (Black Belt Only)
Certified Lean Six Sigma Black Belt (CLSSBB) Training · TGS-2024051900 · Version v4
About this workbook
One-way ANOVA across four seal-ring suppliers, a two-way ANOVA (plant x shift) containing a genuine interaction, and skewed data for Kruskal-Wallis.
This workbook contains REAL (simulated) process data for you to analyse.
Sheets in this workbook
Sheet | What it contains | Rows
OneWay | Burst pressure by seal-ring supplier, 20 units each. | 80
TwoWay | Balanced 3x3 design, 10 units per cell. | 90
NonParametric | Rework cycle time by line — heavily skewed. | 75
Column definitions
Sheet | Column | Definition / unit
OneWay | Supplier
OneWay | BurstPressure | kPa
TwoWay | Plant | Factor A
TwoWay | Shift | Factor B
TwoWay | BurstPressure | kPa
NonParametric | Line
NonParametric | ReworkTime_min
Specification limits used throughout this course
Project Y | Seal weld burst pressure
Unit | kPa
Lower spec limit (LSL) | 180
Target | 220
Upper spec limit (USL) | 260

## OneWay
Burst pressure by seal-ring supplier, 20 units each.
Supplier | BurstPressure
Supplier A | 214.63
Supplier A | 204.94
Supplier A | 220.3
Supplier A | 240.26
Supplier A | 224.49
Supplier A | 231.22
Supplier A | 238.51
Supplier A | 221.69
Supplier A | 236.29
Supplier A | 219.49
Supplier A | 241.31
Supplier A | 229.72
Supplier A | 227.44
Supplier A | 221.7
Supplier A | 221.8
Supplier A | 229.21
Supplier A | 222.31
Supplier A | 214.36
Supplier A | 236.05
Supplier A | 200.24
Supplier B | 222.15
Supplier B | 230.79
Supplier B | 242.92
Supplier B | 198.7
Supplier B | 221.93
Supplier B | 245.65
Supplier B | 209.43
Supplier B | 245.93
Supplier B | 222.38
Supplier B | 230.95
Supplier B | 233.88
Supplier B | 238.58
Supplier B | 211.7
Supplier B | 214.2
Supplier B | 229.58
Supplier B | 219.41
Supplier B | 209.09
Supplier B | 225.97
Supplier B | 231.69
Supplier B | 238.56
Supplier C | 200.83
Supplier C | 206.04
Supplier C | 224.2
Supplier C | 196.78
Supplier C | 212.75
Supplier C | 197.43
Supplier C | 190.13
Supplier C | 202.09
Supplier C | 182.79
Supplier C | 227.58
Supplier C | 185.96
Supplier C | 192.89
Supplier C | 200.8
Supplier C | 188.38
Supplier C | 203.96
Supplier C | 227.24
Supplier C | 207.03
Supplier C | 203.52
Supplier C | 220.26
Supplier C | 215.85
Supplier D | 240.57
Supplier D | 201.31
Supplier D | 217.41
Supplier D | 235
Supplier D | 229.42
Supplier D | 230.47
Supplier D | 247.71
Supplier D | 202.41
Supplier D | 234.43
Supplier D | 226.51
Supplier D | 217.66
Supplier D | 225.53
Supplier D | 244.57
Supplier D | 209.63
Supplier D | 200.16
Supplier D | 216.74
Supplier D | 214.49
Supplier D | 219.19
Supplier D | 210.28
Supplier D | 213.12

## TwoWay
Balanced 3x3 design, 10 units per cell.
Plant | Shift | BurstPressure
Singapore | A | 223.44
Singapore | A | 207.3
Singapore | A | 211.08
Singapore | A | 207.47
Singapore | A | 218.05
Singapore | A | 235.4
Singapore | A | 216.12
Singapore | A | 218.39
Singapore | A | 219.51
Singapore | A | 220.2
Singapore | B | 216.18
Singapore | B | 221.94
Singapore | B | 218.68
Singapore | B | 231.38
Singapore | B | 247.85
Singapore | B | 233.91
Singapore | B | 220.41
Singapore | B | 218.05
Singapore | B | 228.37
Singapore | B | 213.37
Singapore | C | 238.53
Singapore | C | 206.13
Singapore | C | 231.26
Singapore | C | 237.83
Singapore | C | 218.32
Singapore | C | 214.55
Singapore | C | 211.75
Singapore | C | 222.77
Singapore | C | 214.46
Singapore | C | 226.12
Penang | A | 225.37
Penang | A | 227.3
Penang | A | 208.38
Penang | A | 230.77
Penang | A | 211.68
Penang | A | 238.51
Penang | A | 216.95
Penang | A | 230.58
Penang | A | 234.34
Penang | A | 217.01
Penang | B | 216.54
Penang | B | 221.04
Penang | B | 214.71
Penang | B | 222.32
Penang | B | 234.33
Penang | B | 220.42
Penang | B | 209.96
Penang | B | 212.39
Penang | B | 226.06
Penang | B | 222.54
Penang | C | 229.05
Penang | C | 211.45
Penang | C | 221.02
Penang | C | 230.9
Penang | C | 205.99
Penang | C | 204.62
Penang | C | 241.32
Penang | C | 234.94
Penang | C | 216.15
Penang | C | 221.06
Suzhou | A | 207
Suzhou | A | 203.43
Suzhou | A | 212.89
Suzhou | A | 218.82
Suzhou | A | 213.79
Suzhou | A | 212.76
Suzhou | A | 218.17
Suzhou | A | 204.42
Suzhou | A | 198.87
Suzhou | A | 209.44
Suzhou | B | 206.88
Suzhou | B | 221.55
Suzhou | B | 196.56
Suzhou | B | 203.58
Suzhou | B | 221.58
Suzhou | B | 206.65
Suzhou | B | 210.34
Suzhou | B | 218.27
Suzhou | B | 213.4
Suzhou | B | 209.16
Suzhou | C | 190.87
Suzhou | C | 199.89
Suzhou | C | 210.04
Suzhou | C | 201.81
Suzhou | C | 207.14
Suzhou | C | 198.62
Suzhou | C | 211.82
Suzhou | C | 200.56
Suzhou | C | 178.42
Suzhou | C | 191.47

## NonParametric
Rework cycle time by line — heavily skewed.
Line | ReworkTime_min
Line 1 | 40.95
Line 1 | 15
Line 1 | 34.83
Line 1 | 30.81
Line 1 | 12.73
Line 1 | 44.89
Line 1 | 16.12
Line 1 | 19.41
Line 1 | 18.87
Line 1 | 17.79
Line 1 | 26.54
Line 1 | 48.82
Line 1 | 14.5
Line 1 | 22.39
Line 1 | 31.21
Line 1 | 12.18
Line 1 | 23.87
Line 1 | 12.64
Line 1 | 17.49
Line 1 | 25.97
Line 1 | 26.95
Line 1 | 30.73
Line 1 | 9.05
Line 1 | 34.59
Line 1 | 16.62
Line 2 | 19.24
Line 2 | 11.44
Line 2 | 20.33
Line 2 | 21.09
Line 2 | 64.41
Line 2 | 15.44
Line 2 | 21.11
Line 2 | 19.52
Line 2 | 28.6
Line 2 | 75.18
Line 2 | 16.61
Line 2 | 45.98
Line 2 | 47.59
Line 2 | 43.68
Line 2 | 11.38
Line 2 | 23.04
Line 2 | 19.58
Line 2 | 26.65
Line 2 | 32.48
Line 2 | 16.71
Line 2 | 23.26
Line 2 | 32.54
Line 2 | 18.78
Line 2 | 20.6
Line 2 | 18.97
Line 3 | 92.84
Line 3 | 65.72
Line 3 | 76.94
Line 3 | 264.86
Line 3 | 34.77
Line 3 | 98.52
Line 3 | 198.34
Line 3 | 93.27
Line 3 | 89.63
Line 3 | 24.25
Line 3 | 171.29
Line 3 | 258.13
Line 3 | 588.9
Line 3 | 24.06
Line 3 | 395.24
Line 3 | 75.78
Line 3 | 60.07
Line 3 | 54.31
Line 3 | 52.41
Line 3 | 19.14
Line 3 | 44.12
Line 3 | 790.65
Line 3 | 48.81
Line 3 | 22.12
Line 3 | 29.49