## Data Dictionary
Lab 25 — Response Surface Methodology and Robust Design (Black Belt Only)
Certified Lean Six Sigma Black Belt (CLSSBB) Training · TGS-2024051900 · Version v4
About this workbook
A 13-run central composite design (4 factorial + 4 axial + 5 centre points) around the Lab 23 optimum, to find the true peak and test for curvature.
This workbook contains REAL (simulated) process data for you to analyse.
Sheets in this workbook
Sheet | What it contains | Rows
CentralComposite | CCD in 2 factors. Coded and uncoded levels both given. | 13
Column definitions
Sheet | Column | Definition / unit
CentralComposite | RunOrder | Randomised
CentralComposite | ClampPressure_bar
CentralComposite | DwellTime_s
CentralComposite | A_coded | -1.414 to +1.414
CentralComposite | B_coded | -1.414 to +1.414
CentralComposite | BurstPressure_kPa | The response
Specification limits used throughout this course
Project Y | Seal weld burst pressure
Unit | kPa
Lower spec limit (LSL) | 180
Target | 220
Upper spec limit (USL) | 260

## CentralComposite
CCD in 2 factors. Coded and uncoded levels both given.
RunOrder | ClampPressure_bar | DwellTime_s | A_coded | B_coded | BurstPressure_kPa
1 | 46 | 2.7 | 0 | 0 | 241.68
2 | 46 | 2.417 | 0 | -1.41 | 228.5
3 | 49 | 2.5 | 1 | -1 | 229.79
4 | 41.76 | 2.7 | -1.41 | 0 | 225.33
5 | 43 | 2.9 | -1 | 1 | 229.94
6 | 46 | 2.7 | 0 | 0 | 240.4
7 | 50.24 | 2.7 | 1.41 | 0 | 235.69
8 | 46 | 2.7 | 0 | 0 | 240.75
9 | 43 | 2.5 | -1 | -1 | 226.66
10 | 49 | 2.9 | 1 | 1 | 240.28
11 | 46 | 2.983 | 0 | 1.41 | 235.49
12 | 46 | 2.7 | 0 | 0 | 240.77
13 | 46 | 2.7 | 0 | 0 | 241.45