## Data Dictionary
Lab 28 — CUSUM, EWMA and Short-Run SPC (Black Belt Only)
Certified Lean Six Sigma Black Belt (CLSSBB) Training · TGS-2024051900 · Version v4
About this workbook
60 individual readings containing a small 0.75-sigma sustained shift at point 31 — plus a short-run sheet with three part numbers and only 15 units each.
This workbook contains REAL (simulated) process data for you to analyse.
Sheets in this workbook
Sheet | What it contains | Rows
SmallShift | Individual burst-pressure readings. Something changes at 31 — find it. | 60
ShortRun | Three low-volume part numbers, 15 units each, different nominals. | 45
Column definitions
Sheet | Column | Definition / unit
SmallShift | Observation | 1-60
SmallShift | BurstPressure | kPa. Target 221, sigma 9.3
ShortRun | Sequence
ShortRun | PartNumber
ShortRun | TargetValue | kPa
ShortRun | Measured | kPa
Specification limits used throughout this course
Project Y | Seal weld burst pressure
Unit | kPa
Lower spec limit (LSL) | 180
Target | 220
Upper spec limit (USL) | 260

## SmallShift
Individual burst-pressure readings. Something changes at 31 — find it.
Observation | BurstPressure
1 | 217
2 | 228.81
3 | 223.12
4 | 202.57
5 | 225.35
6 | 218.69
7 | 217.6
8 | 228.92
9 | 224.86
10 | 223.59
11 | 223.83
12 | 217.22
13 | 226.03
14 | 232.98
15 | 227.16
16 | 229.91
17 | 223.43
18 | 199.8
19 | 226.65
20 | 231.01
21 | 211.34
22 | 224.62
23 | 205.86
24 | 216.51
25 | 237.48
26 | 214.32
27 | 210.67
28 | 210.81
29 | 233.8
30 | 216.07
31 | 193.45
32 | 206.29
33 | 218.73
34 | 223.45
35 | 204.08
36 | 224.18
37 | 209.87
38 | 204.24
39 | 220.55
40 | 228.62
41 | 220.4
42 | 209.59
43 | 203.21
44 | 227.53
45 | 211.63
46 | 221.83
47 | 199.67
48 | 205.61
49 | 206.39
50 | 214.48
51 | 217.02
52 | 207.9
53 | 233.57
54 | 215.96
55 | 215.34
56 | 211.94
57 | 222.5
58 | 212.68
59 | 220.86
60 | 209.22

## ShortRun
Three low-volume part numbers, 15 units each, different nominals.
Sequence | PartNumber | TargetValue | Measured
1 | PN-4410 | 221 | 244.31
2 | PN-4410 | 221 | 218.79
3 | PN-4410 | 221 | 207.86
4 | PN-4410 | 221 | 219.41
5 | PN-4410 | 221 | 211.97
6 | PN-4410 | 221 | 216.67
7 | PN-4410 | 221 | 212.78
8 | PN-4410 | 221 | 198.66
9 | PN-4410 | 221 | 217.56
10 | PN-4410 | 221 | 210.01
11 | PN-4410 | 221 | 235.3
12 | PN-4410 | 221 | 232.55
13 | PN-4410 | 221 | 216.16
14 | PN-4410 | 221 | 226.14
15 | PN-4410 | 221 | 224.13
16 | PN-4412 | 198 | 199.88
17 | PN-4412 | 198 | 183.35
18 | PN-4412 | 198 | 210.26
19 | PN-4412 | 198 | 186.52
20 | PN-4412 | 198 | 212.02
21 | PN-4412 | 198 | 211.66
22 | PN-4412 | 198 | 204.25
23 | PN-4412 | 198 | 191.23
24 | PN-4412 | 198 | 208.44
25 | PN-4412 | 198 | 198.46
26 | PN-4412 | 198 | 212.55
27 | PN-4412 | 198 | 206.63
28 | PN-4412 | 198 | 195.94
29 | PN-4412 | 198 | 186.83
30 | PN-4412 | 198 | 188.26
31 | PN-4415 | 244 | 236.71
32 | PN-4415 | 244 | 250.63
33 | PN-4415 | 244 | 253.67
34 | PN-4415 | 244 | 253.53
35 | PN-4415 | 244 | 250.72
36 | PN-4415 | 244 | 243.51
37 | PN-4415 | 244 | 216.72
38 | PN-4415 | 244 | 236.35
39 | PN-4415 | 244 | 246.51
40 | PN-4415 | 244 | 250.46
41 | PN-4415 | 244 | 239.16
42 | PN-4415 | 244 | 244.9
43 | PN-4415 | 244 | 240.95
44 | PN-4415 | 244 | 248.8
45 | PN-4415 | 244 | 238.06